## COMPONENT LOOKUP
Series II XJ12 Wiring Diagram Key
Useful Links |  | INSTRUCTIONS
Paul's Daimler Diary |  | LEFT CLICK ONCE ON YELLOW BOX
Complete Wiring Diagrams HERE |  | ENTER COMPONENT NUMBER |  | COMPONENT IS..
ReOpus - OPUS ignition upgrade |  | FROM DIAGRAM & PRESS ENTER | 6 | Lighting Switch
185
COMP. NO. | COMPONENT | GRID REF.
1 | Alternator | DE2
3 | Battery | E1 |  | CABLE COLOUR CODE
4 | Starter Solenoid | F1 | N | Brown
5 | Starter Motor | D1 | P | Purple
6 | Lighting Switch | E5 | W | White
7 | Headlamp Dip Switch | E3 | U | Blue
8 | Headlamp Outer R.H. | B4 | G | Green
9 | Headlamp Outer L.H. | B4 | Y | Yellow
10 | Main Beam Warning Lamp | B5 | R | Red
11 | Side Lamp R.H. | B7 | L | Light
12 | Side Lamp L.H. | B6 | B | Black
14 | Panel Lamps | Q8 | K | Pink
15 | Number Plate Lamps | B7 | S | Slate
16 | Stop and Tail Lamp R.H. | B11 | O | Orange
17 | Stop and Tail Lamp L.H. | B11
18 | Stop Lamp Switch | D11 |  | When a cable has two colour code letters, the first
20 | Interior Lights | Q10 |  | denotes the Main Colour and the second the
21 | Door Switch R.H. | R10 |  | Tracer Colour.
22 | Door Switch L.H. | R10
23 | Horns | H12
24 | Horn Push | G12
25 | Flasher Unit | E9
26 | Direction Indicator Switch | D10
27 | Direction Indicator Warning Lamps | B10
28 | Flasher Lamp Front R.H. | B9
29 | Flasher Lamp Front L.H. | B10
30 | Flasher Lamp Rear R.H. | B9
31 | Flasher Lamp Rear L.H. | B11
34 | Fuel Gauge | M2
35 | Fuel Gauge Tank Unit | R2,3
36 | Windscreen Wiper Switch | K9
37 | Windscreen Wiper Motor | M9
38 | Ignition Switch | H2
39 | Ignition Coil | N1
40 | Distributor | Q1
41 | Fuel Pump | R3
42 | Oil Pressure Switch | A2
43 | Oil Pressure Warning Lamp or Gauge | M1
44 | Ignition Warning Lamp | B2
46 | Water Temperature Gauge | N2
47 | Water Temperature Transmitter | Q2
49 | Reverse Lamp Switch | C7
50 | Reverse Lamps | B8
54 | Foglamp R.H | B5
55 | Foglamp L.H | B5
56 | Clock | P11
57 | Cigar Lighter | M10
59 | Interior Lights Switch | T10
60 | Radio | H6
61 | Horn Relay | G11
64 | Bi-metal Instrument Voltage Stabiliser | L2
65 | Boot Light Switch | C8
66 | Boot Light | B8
67 | Line Fuse | G3
75 | Automatic Gearbox Safety Switch | J1
77 | Electric Windscreen Washer | F12
78 | Electric Windscreen Washer Switch | D12
95 | Revolution Counter | K1
101 | Map Light Switch | R9
102 | Map Light | Q9
113 | Headlamp Inner R.H. | B4
114 | Headlamp Inner L.H. | B4
115 | Rear Window Demist Switch | F8
116 | Rear Window Demist Unit | F10
139 | Air Conditioning/Heater Circuit (to) | J7
140 | Fuel Tank Changeover Switch | Q3
146 | Battery Condition Indicator | MN2
147 | Oil Pressure Transmitter | P1
150 | Rear Window Demist Warning Light | B12
152 | Hazard Warning Lamp | B9
153 | Hazard Warning Switch | D9
154 | Hazard Warning Flasher Unit | E9
159 | Split Brake Test Switch & Warning Lamp | B1
160 | Split Brake Differential Switch | A1
164 | Ballast Resistor | MN1
165 | Handbrake Switch | A2
166 | Handbrake Warning Lamp | B2
178 | Radiator Cooling Fan Thermostat | K11
179 | Radiator Cooling Fan Motor | M11
180 | Automatic Gearbox Kickdown Switch | J12
181 | Automatic Gearbox Kickdown Solenoid | J12
182 | Brake Fluid Level Switch | A1
183 | Ignition Amplifier OPUS | P1
185 | Aerial Motor | K7
186 | Aerial Motor Relay | J7
187 | Air Conditioning Relay | K12
194 | Starter Solenoid/Ballast Coil Relay | H1
198 | Seat Belt Switch - Driver | L4
199 | Seat Belt Switch - Passenger | L4
200 | Seat Switch - Passenger | L5
201 | Seat Belt Warning Gear Box Switch | J3
202 | Seat Belt Warning Lamp | K5
204 | Ignition Protection Relay | G7
205 | Fuel Pump Solenoid | S3
206 | Battery Cooling Fan Motor | E12
207 | Battery Cooling Fan Thermostat | E12
208 | Cigar Lighter Illumination | E7
209 | L.H. & R.H. Dipped Beam Lamps | B3
210 | Panel Lamps Rheostat | N7
212 | Choke Warning Light Switch | L3
213 | Choke Warning Light | M3
215 | Window Lift Master Switch | N4
216 | Window Lift Switch Front R.H. | P5
217 | Window Lift Switch Rear R.H. | R5
218 | Window Lift Switch Front L.H. | Q5
219 | Window Lift Switch Rear L.H. | R5
220 | Window Lift Motor | PQRT4
221 | Window Lift Safety Relay | M5
231 | Headlamp Relay | D4
244 | Seat Switch - Driver | L4
245 | Sequential Seat Belt Control Unit | N4
250 | Inertia Switch | N3
251 | Windscreen Wiper Relay | K8
252 | Emission Control Valve Solenoid | J12
253 | Emission Control Valve Switch | J12
255 | Fibre Optics Illumination Lamp | P8
256 | Blocking Diode - Brake Warning | B2
257 | Door Lock Solenoid | Q6
258 | Door Lock Solenoid Relay | N6
259 | Thermal Circuit Breaker | L6
260 | Door Lock Switch | M6
285 | Thermal Override Switch | H12
Note on A7: Paul Clarkson: These numbers do not always follow on.

## BSI Code
British Standards Institution BS-AU7a 1983 Colour Code for Vehicle Wiring.
British vehicles used colour coded wiring to help identify various circuits employed.
(These colour codes may not be totally applicable to older cars. However, the tables are a pretty good guide).
MAIN | TRACER | PURPOSE
Black |  | All earth connections
Black | Brown | Tachometer generator to tachometer
Black | Blue | Tachometer generator to tachometer
Black | Red | Electric or electronic speedometer to sensor
Black | Purple | Temperature switch to warning light
Black | Green | Relay to radiator fan motor
Black | Light green | Vacuum brake switch or brake differential pressure valve to warning light and/or buzzer
Black | White | Brake fluid level warning light to switch and handbrake switch, or radio to speakers
Black | yellow | Electric speedometer
Black | Orange | Radiator fan motor to thermal switch
MAIN | TRACER | PURPOSE
Blue |  | Lighting switch (head) to dip switch
Blue | Brown | Headlamp relay to headlamp fuse
Blue | Red | Dip switch to headlamp dip beam fuse
Fuse to right-hand dip headlamp
Blue | Light green | Headlamp wiper motor to headlamp wash pump motor
Blue | White | a) Dip switch to headlamp main beam fuse
b)Headlamp flasher to main beam fuse
c)Dip switch main beam warning light
d)Dip switch to long-range driving light switch
Blue | Yellow | Long-range driving light switch to lamp
Blue | Black | Fuse to right-hand main headlamp
Blue | Pink | Fuse to left-hand dip headlamp
Blue | Slate | Headlamp main beam fuse to left-hand headlamp or inboard headlamps when independently fused
Blue | Orange | Fuse to right-hand dip headlamp
MAIN | TRACER | PURPOSE
Brown |  | Main battery lead
Brown | Blue | Control box (compensated voltage control only) to ignition switch and lighting switch (feed)
Brown | Red | Compression ignition starting aid to switch
Main battery feed to double pole ignition switch
Brown | Purple | Alternator regulator feed
Brown | Green | Dynamo 'F' to controlboxl 'F'
Alternator field 'F' to control box 'F'
Brown | White | Ammeter to control box
Ammeter to main alternator terminal
Brown | Yellow | Alternator to 'no charge' warning light
Brown | Black | Alternator battery sensing lead
Brown | Slate | Starter relay contact to starter solenoid
Brown | Orange | Fuel shut-off (diesel stop)
MAIN | TRACER | PURPOSE
Green |  | Accessories fused via ignition switch
Green | Brown | Switch to reverse lamp
Green | Blue | Water temperature gauge to temperature unit
Green | Red | Direction indicator switch to left-hand flasher lamps
Green | Purple | Stop lamp switch to stop lamps, or stop lamp switch to lamp failure unit
Green | Light green | Hazard flasher unit to hazard pilot lamp or lamp failure unit to stop lamp bulbs
Green | White | Direction indicator switch to right hand flasher lamps
Green | Yellow | Heater motor to switch single speed (or to 'slow' on two or three-speed motor)
Green | Black | Fuel gauge to fuel tank unit or changeover switch or voltage stabilizer to tank units
Green | Pink | Fuse to flasher unit
Green | Slate | a)Heater motor to switch ('fast' on two- or three-speed motor)
b)Coolant level unit to warning light
Green | Orange | Low fuel level switch to warning light
MAIN | TRACER | PURPOSE
Light Green |  | Instrument voltage stabilizer to instruments
Light green | Brown | Flasher switch to flasher unit
Light green | Blue | a)Flasher switch to left-hand flasher warning light
b)Coolant level sensor to control unit
c)Test switch to coolant level control unit
Light green | Red | Fuel tank changeover switch to right-hand tank unit or entry and exit door closed switch to door actuator
Light green | Purple | Flasher unit to flasher warning light
Light green | Green | Start inhibitor relay to change speed switch; or switch to heater blower motor second speed on three-speed unit
Light green | White | Low air pressure switch to buzzer and warning light
Light green | Yellow | Flasher switch to right-hand warning light; or differential lock switch to differential lock warning light
Light green | Black | Front screen jet switch to screen jet motor
Light green | Slate | Fuel tank changeover switch to left-hand tank unit; or entry and exit door open switch to door actuator
Light green | Orange | Rear window wash switch to wash pump; or cab lock-down switch to warning light
MAIN | TRACER | PURPOSE
Orange |  | Wiper circuits fused via ignition switch
Orange | Blue | Switch to front screen wiper motor first speed timer or intermittent unit
Orange | Green | Switch to front screen wiper motor second speed
Orange | Black | Switch to front screen wiper motor parking cicuit, timer or intermittent unit
Orange | Purple | Timer or intermittent unit to motor parking circuit
Orange | White | Timer or intermittent unit to motor parking circuit
Orange | Yellow | Switch to headlamp or rear window wiper motor feed, timer or relay coil
Orange | Light green | Switch to headlamp or rear window wiper motor parking circuit timer or relay coil
Orange | Pink | Timer or relay to headlamp or rear window wiper motor feed
Orange | Slate | Timer or relay to headlamp or rear window wiper motor parking circuit
MAIN | TRACER | PURPOSE
Pink | White | Ballast terminal to ignition distributor
MAIN | TRACER | PURPOSE
Purple |  | Accessories fed direct from battery via fuse
Purple | Brown | Horn fuse to horn relay when horn is fused separately
Purple | Blue | Fuse to heated rear window relay or switch and warning light
Purple | Red | Switches to map light, under bonnet light, glove box light and boot lamp when fed direct from battery fuse
Purple | Green | Fuse to hazard flasher
Purple | Light green | Fuse to relay for screen demist
Purple | White | Interior lights to switch (subsidiary circuit door safety lights to switch)
Purple | Yellow | Horn to horn relay
Purple | Black | Horn to horn relay to horn push
Purple | Pink | Rear heated window to switch or relay
Purple | Slate | Aerial lift motor to switch up
Purple | Orange | Aerial lift motor to switch down
MAIN | TRACER | PURPOSE
Red |  | Main feed to all circuits mastered by sidelamp switch
Red | Brown | Rear fog guard switch to lamps
Red | Blue | Front fog lamp fuse to fog lamp switch
Red | Purple | Switches to map light, under bonnet light, glove box light and boot lamp when sidelamp circuit fed
Red | Green | Bulb failure unit to right-hand-side and rear lamps
Red | White | a)Sidelamp fuse to right-hand side and rear lamps
b)Sidelamp fuse to panel light rheostat
c)Fuse to panel light switch or rheostat
d)Fuse to fibre optic source
Red | Yellow | Fog lamp switch to fog lamp or front fog fuse to fog lamps
Red | Black | Left-hand,sidelamp fuse to side and tail lamps and number plate illumination
Red | Pink | Sidelamp fuse to lighting relay
Red | Slate | Lamp failure unit to lef-hand side and tail lamps
Red | Orange | Fusebox to rear fog guard switch
MAIN | TRACER | PURPOSE
Slate |  | Window lift main lead
MAIN | TRACER | PURPOSE
White |  | Ignition switch or starter solenoid to ballast resistor
White | Brown | Oil pressure switch to warning light or gauge, or starter relay to oil pressure switch
White | Blue | Choke switch to choke solenoid (unfused) and/or choke to switch to warning light, or electronic ignition distributor to drive resistor
White | Red | Starter switch to starter solenoid or inhibitor switch or starter relay or ignition (start position) to bulb failure unit
White | Purple | Fuel pump no 1 or right-hand to changeover switch
White | Green | Fuel pump no 2 or left-hand to changeover switch
White | Light green | Start switch to starter interlock or oil pressure switch to fuel pump or start inhibitor switch to starter relay or solenoid
White | Yellow | Ballast resistor to coil or starter solenoid to coil
White | Black | Ignition coil contact breaker to distributor contact breaker, or distributor side of coil to voltage impulse tachometer
White | Pink | Ignition switch to radio fuse
White | Slate | Current tachometer to ignition coil
White | Orange | Hazard warning lead to switch
MAIN | TRACER | PURPOSE
Yellow |  | a)Overdrive
b)Petrol injection
c)Door locks
d)Gear selector switch to start